## Sheet1
Reference	Product	Type	Quantity	Farnell
R1,2,5,8,9,10,11	Resistor	10k SMD3216	7	https://si.farnell.com/multicomp/mcwr12x1002ftl/res-10k-1-0-25w-thick-film/dp/2447455
R4,7	Resistor	1k SMD3216	2	https://si.farnell.com/multicomp/mcwr12x1001ftl/res-1k-1-0-25w-1206-thick-film/dp/2447473
R3,6	Resistor	4k7 SMD3216	2	https://si.farnell.com/multicomp/mcwr12x4701ftl/res-4k7-1-0-25w-1206-thick-film/dp/2447523
C3	Ceramic capacitor	100n SMD3216	1	https://si.farnell.com/multicomp/mcsh31b104k160ct/cap-0-1-f-16v-10-x7r-1206/dp/1856612
C2	Tantalum capacitor	2.2u SMD3216	1	https://si.farnell.com/kemet/t491a225k010at/cap-2-2-f-10v-10-1206-smd/dp/1457417
C1	Ceramic capacitor	470p SMD3216	1	https://si.farnell.com/multicomp/mcsh31b471k250ct/cap-470pf-25v-10-x7r-1206/dp/1856543
SW2,3,4	Button	Push button	3
SW1	Dip switch	x3 9.8x9.8mm, W7.62mm, P2.54mm	1	https://si.farnell.com/c-k-components/sda03h1bd/switch-raised-3-way-tht/dp/2320098
J1	USB connector	USB A connector	1	https://si.farnell.com/multicomp/mc32603/usb-2-0-type-a-plug-th/dp/1696544
U1	Microcontroller	Attiny 84A SOIC-14	1	https://si.farnell.com/microchip/attiny84a-ssu/mcu-8bit-avr-8k-flash-14soic/dp/1972173
U2	LDO voltage regulator	MIC5205 3.3V	1	https://si.farnell.com/microchip/mic5205-3-3ym5-tr/ic-ldo-150ma-3-3v-ln-sot23-5/dp/2510222
J2	ISP header	3x2 Pin socket	1	https://si.farnell.com/multicomp/2213s-06g/header-2-row-vert-6way/dp/1593440